## PartsList
Source: | C:\Users\seanb\Downloads\PCB-Team13\PCB-Team13\PCB.kicad_sch
Date: | 2022-10-17 13:34
Tool: | Eeschema (6.0.7)
Generator: | C:\Program Files\KiCad\6.0\bin\scripting\plugins/bom_csv_grouped_by_value.py
Component Count: | 108
Individual Components:
Item | Qty | Reference(s) | Value | LibPart | Footprint | Datasheet | MANUFACTURER | MAXIMUM_PACKAGE_HEIGHT | PARTREV | STANDARD
|  | C1 | 10uF | Device:C_Small | Capacitor_SMD:C_0603_1608Metric | ~
|  | C2 | 1uF | Device:C_Small | Capacitor_SMD:C_0603_1608Metric | ~
|  | C3 | 10uF | Device:C_Small | Capacitor_SMD:C_0603_1608Metric | ~
|  | C4 | 1uF | Device:C_Small | Capacitor_SMD:C_0603_1608Metric | ~
|  | C5 | 100nF | Device:C_Small | Capacitor_SMD:C_0603_1608Metric | ~
|  | C6 | 100nF | Device:C_Small | Capacitor_SMD:C_0603_1608Metric | ~
|  | C7 | 10uF | Device:C_Small | Capacitor_SMD:C_1206_3216Metric | ~
|  | C8 | 100nF | Device:C_Small | Capacitor_SMD:C_0603_1608Metric | ~
|  | C9 | 1uF | Device:C_Small | Capacitor_SMD:C_0603_1608Metric | ~
|  | C10 | 100nF | Device:C_Small | Capacitor_SMD:C_0603_1608Metric | ~
|  | C11 | 100nF | Device:C_Small | Capacitor_SMD:C_0603_1608Metric | ~
|  | C12 | 47uF | Device:C_Small | Capacitor_SMD:C_1206_3216Metric_Pad1.33x1.80mm_HandSolder | ~
|  | C13 | 10uF | Device:C_Small | Capacitor_SMD:C_0603_1608Metric | ~
|  | C14 | 10uF | Device:C_Small | Capacitor_SMD:C_0603_1608Metric | ~
|  | C15 | 12pf | Device:C_Small | Capacitor_SMD:C_0603_1608Metric | ~
|  | C16 | 12pf | Device:C_Small | Capacitor_SMD:C_0603_1608Metric | ~
|  | C17 | 47uF | Device:C_Small | Capacitor_SMD:C_1206_3216Metric | ~
|  | C18 | 12pf | Device:C_Small | Capacitor_SMD:C_0603_1608Metric | ~
|  | C19 | 12pf | Device:C_Small | Capacitor_SMD:C_0603_1608Metric | ~
|  | C20 | 100nF | Device:C_Small | Capacitor_SMD:C_0603_1608Metric | ~
|  | C21 | 10uF | Device:C_Small | Capacitor_SMD:C_1206_3216Metric | ~
|  | C22 | 10uF | Device:C_Small | Capacitor_SMD:C_1206_3216Metric | ~
|  | C23 | 100nF | Device:C_Small | Capacitor_SMD:C_0603_1608Metric | ~
|  | C24 | 100nF | Device:C_Small | Capacitor_SMD:C_0603_1608Metric | ~
|  | C25 | 10uF | Device:C_Small | Capacitor_SMD:C_0603_1608Metric | ~
|  | C26 | 10uF | Device:C_Small | Capacitor_SMD:C_0603_1608Metric | ~
|  | C27 | 100nF | Device:C_Small | Capacitor_SMD:C_0603_1608Metric | ~
|  | C28 | 100nF | Device:C_Small | Capacitor_SMD:C_0603_1608Metric | ~
|  | D1 | PRTR5V0U2X | Power_Protection:PRTR5V0U2X | Package_TO_SOT_SMD:SOT-143 | https://assets.nexperia.com/documents/data-sheet/PRTR5V0U2X.pdf
|  | D2 | 1N4148 | Diode:1N4148 | Diode_SMD:D_1206_3216Metric | https://assets.nexperia.com/documents/data-sheet/1N4148_1N4448.pdf
|  | D5 | PowerLed | Device:LED_Small | LED_SMD:LED_0805_2012Metric_Pad1.15x1.40mm_HandSolder | ~
|  | D6 | LED_RGB | Device:LED_RGBK | LED_THT:LED_D5.0mm-4_RGB | ~
|  | D7 | Red | Device:LED_Small | LED_SMD:LED_0805_2012Metric_Pad1.15x1.40mm_HandSolder | ~
|  | D8 | Green | Device:LED_Small | LED_SMD:LED_0805_2012Metric_Pad1.15x1.40mm_HandSolder | ~
|  | F1 | 500mA | Device:Fuse_Small | 0ZCJ0050FF2G:RESC3216X125N | ~
|  | H1 | MountingHole | Mechanical:MountingHole | MountingHole:MountingHole_2.2mm_M2_Pad_Via | ~
|  | H2 | MountingHole | Mechanical:MountingHole | MountingHole:MountingHole_2.2mm_M2_Pad_Via | ~
|  | H3 | MountingHole | Mechanical:MountingHole | MountingHole:MountingHole_2.2mm_M2_Pad_Via | ~
|  | J1 | USB_B_Micro | Connector:USB_B_Micro | Connector_USB:USB_Micro-B_Molex_47346-0001 | ~
|  | J2 | Conn_01x02 | Connector_Generic:Conn_01x02 | PHR-2:JST_PHR-2 | ~
|  | L1 | L | Device:L | inductor:IHLP1212BZERR56M11 | ~
|  | Q1 | PJA3428 | Transistor_FET:2N7000 | Package_TO_SOT_SMD:SC-82AA_Handsoldering | https://www.vishay.com/docs/70226/70226.pdf
|  | Q2 | PJA3428 | Transistor_FET:2N7000 | Package_TO_SOT_SMD:SC-82AA_Handsoldering | https://www.vishay.com/docs/70226/70226.pdf
|  | Q3 | AO3401A | Transistor_FET:AO3401A | Package_TO_SOT_SMD:SOT-23 | http://www.aosmd.com/pdfs/datasheet/AO3401A.pdf
|  | R1 | 10k | Device:R_Small_US | Resistor_SMD:R_0603_1608Metric | ~
|  | R2 | 10k | Device:R_Small_US | Resistor_SMD:R_0603_1608Metric | ~
|  | R3 | 10k | Device:R_Small_US | Resistor_SMD:R_0603_1608Metric | ~
|  | R4 | 10k | Device:R_Small_US | Resistor_SMD:R_0603_1608Metric | ~
|  | R5 | 22k | Device:R_Small_US | Resistor_SMD:R_0603_1608Metric | ~
|  | R6 | 47k | Device:R_Small_US | Resistor_SMD:R_0603_1608Metric | ~
|  | R7 | 10k | Device:R_Small_US | Resistor_SMD:R_0603_1608Metric | ~
|  | R8 | 10k | Device:R_Small_US | Resistor_SMD:R_0603_1608Metric | ~
|  | R9 | 100k | Device:R_Small_US | Resistor_SMD:R_0603_1608Metric | ~
|  | R10 | 100k | Device:R_Small_US | Resistor_SMD:R_0603_1608Metric | ~
|  | R11 | 10k | Device:R_Small_US | Resistor_SMD:R_0603_1608Metric | ~
|  | R12 | 34.8k | Device:R_Small_US | Resistor_SMD:R_0603_1608Metric | ~
|  | R13 | 309k | Device:R_Small_US | Resistor_SMD:R_0603_1608Metric | ~
|  | R14 | 100k | Device:R_Small_US | Resistor_SMD:R_0603_1608Metric | ~
|  | R15 | 3.3k | Device:R_Small_US | Resistor_SMD:R_0603_1608Metric | ~
|  | R16 | 3.3k | Device:R_Small_US | Resistor_SMD:R_0603_1608Metric | ~
|  | R17 | 470 | Device:R_Small_US | Resistor_SMD:R_0603_1608Metric | ~
|  | R18 | 470 | Device:R_Small_US | Resistor_SMD:R_0603_1608Metric | ~
|  | R19 | 470 | Device:R_Small_US | Resistor_SMD:R_0603_1608Metric | ~
|  | R20 | 2k | Device:R_Small_US | Resistor_SMD:R_0603_1608Metric | ~
|  | R21 | 10k | Device:R_Small_US | Resistor_SMD:R_0603_1608Metric | ~
|  | R22 | 470 | Device:R_Small_US | Resistor_SMD:R_0603_1608Metric | ~
|  | R23 | 470 | Device:R_Small_US | Resistor_SMD:R_0603_1608Metric | ~
|  | R24 | 3.3k | Device:R_Small_US | Resistor_SMD:R_0603_1608Metric | ~
|  | R25 | 3.3k | Device:R_Small_US | Resistor_SMD:R_0603_1608Metric | ~
|  | R26 | 9.1k | Device:R_Small_US | Resistor_SMD:R_0603_1608Metric | ~
|  | R27 | 27k | Device:R_Small_US | Resistor_SMD:R_0603_1608Metric | ~
|  | R28 | 470 | Device:R_Small_US | Resistor_SMD:R_0603_1608Metric | ~
|  | R29 | 22 | Device:R_Small_US | Resistor_SMD:R_0603_1608Metric | ~
|  | R30 | 22 | Device:R_Small_US | Resistor_SMD:R_0603_1608Metric | ~
|  | R31 | 22 | Device:R_Small_US | Resistor_SMD:R_0603_1608Metric | ~
|  | R32 | 22 | Device:R_Small_US | Resistor_SMD:R_0603_1608Metric | ~
|  | R33 | 22 | Device:R_Small_US | Resistor_SMD:R_0603_1608Metric | ~
|  | R34 | 22 | Device:R_Small_US | Resistor_SMD:R_0603_1608Metric | ~
|  | R35 | 22 | Device:R_Small_US | Resistor_SMD:R_0603_1608Metric | ~
|  | R36 | 22 | Device:R_Small_US | Resistor_SMD:R_0603_1608Metric | ~
|  | R37 | 22 | Device:R_Small_US | Resistor_SMD:R_0603_1608Metric | ~
|  | R38 | 22 | Device:R_Small_US | Resistor_SMD:R_0603_1608Metric | ~
|  | R39 | 22 | Device:R_Small_US | Resistor_SMD:R_0603_1608Metric | ~
|  | R40 | 22 | Device:R_Small_US | Resistor_SMD:R_0603_1608Metric | ~
|  | R41 | 22 | Device:R_Small_US | Resistor_SMD:R_0603_1608Metric | ~
|  | R42 | 22 | Device:R_Small_US | Resistor_SMD:R_0603_1608Metric | ~
|  | SW1 | SW_Push | Switch:SW_Push | Button_Switch_SMD:SW_Push_1P1T_NO_Vertical_Wuerth_434133025816 | ~
|  | SW2 | SW_Push | Switch:SW_Push | Button_Switch_SMD:SW_Push_1P1T_NO_Vertical_Wuerth_434133025816 | ~
|  | SW3 | SW_Push | Switch:SW_Push | Button_Switch_THT:SW_Tactile_SPST_Angled_PTS645Vx58-2LFS | ~
|  | SW4 | ON/OFF | Switch:SW_SPST | footprints:CUS-12TB | ~
|  | TP3 | InputVoltage_TP | Connector:TestPoint | TestPoint:TestPoint_Pad_D1.0mm | ~
|  | TP4 | TX_TP | Connector:TestPoint | TestPoint:TestPoint_Pad_D1.0mm | ~
|  | TP5 | RX_TP | Connector:TestPoint | TestPoint:TestPoint_Pad_D1.0mm | ~
|  | TP6 | RTS_TP | Connector:TestPoint | TestPoint:TestPoint_Pad_D1.0mm | ~
|  | TP7 | CTS_TP | Connector:TestPoint | TestPoint:TestPoint_Pad_D1.0mm | ~
|  | TP8 | DTR_TP | Connector:TestPoint | TestPoint:TestPoint_Pad_D1.0mm | ~
|  | TP11 | ~{RESET}_TP | Connector:TestPoint | TestPoint:TestPoint_Pad_D1.0mm | ~
|  | TP12 | GPIO0_TP | Connector:TestPoint | TestPoint:TestPoint_Pad_D1.0mm | ~
|  | TP13 | SDA_TP | Connector:TestPoint | TestPoint:TestPoint_Pad_D1.0mm | ~
|  | TP14 | SCL_TP | Connector:TestPoint | TestPoint:TestPoint_Pad_D1.0mm | ~
|  | TP15 | INT_TP | Connector:TestPoint | TestPoint:TestPoint_Pad_D1.0mm | ~
|  | U1 | ESP32-PICO-MINI-02 | ESP32-PICO-MINI-02:ESP32-PICO-MINI-02 | ESP32:MODULE_ESP32-PICO-MINI-02 |  | Espressif | 2.55mm | v1.0 | Manufacturer Recommendations
|  | U2 | CP2102N-Axx-xQFN24 | Interface_USB:CP2102N-Axx-xQFN24 | Package_DFN_QFN:QFN-24-1EP_4x4mm_P0.5mm_EP2.6x2.6mm | https://www.silabs.com/documents/public/data-sheets/cp2102n-datasheet.pdf
|  | U3 | TP4056 | TP4056:TP4056 | TP4056:SOP127P600X175-9N |  | NanJing Top Power ASIC Corp. | 1.75mm |  | IPC 7351B
|  | U4 | TPS63070RNMR | TPS63070RNMR:TPS63070RNMR | TPS63070RNMR:VREG_TPS63070RNMR
|  | U5 | BNO080 | BNO080:BNO080 | BNO080:IC_BNO080 |  | Hillcrest Laboratories, Inc. | 1.180 mm | 1.6 | Manufacturer Recommendations
|  | Y1 | 32.768 kHz | Device:Crystal_Small | Crystal:Crystal_SMD_EuroQuartz_EQ161-2Pin_3.2x1.5mm | ~
|  | Y2 | 32.768 kHz | Device:Crystal_Small | Crystal:Crystal_SMD_EuroQuartz_EQ161-2Pin_3.2x1.5mm | ~
Collated Components:
Item | Qty | Reference(s) | Value | Buy Link | Footprint
1 | 6 | C1, C3, C25, C26, C27 | 10uF | https://www.digikey.com/en/products/detail/samsung-electro-mechanics/CL10A106MQ8NNNC/3886777 | Capacitor_SMD:C_0603_1608Metric
2 | 3 | C2, C4, C9 | 1uF | https://www.digikey.com/en/products/detail/samsung-electro-mechanics/CL10A105KA8NNNC/3886760 | Capacitor_SMD:C_0603_1608Metric
3 | 10 | C5, C6, C8, C10, C11, C20, C23, C24, C28 | 100nF | https://www.digikey.com/en/products/detail/samsung-electro-mechanics/CL10B104KA8NNNC/3886664 | Capacitor_SMD:C_0603_1608Metric
4 | 3 | C7, C21, C22 | 10uF | https://www.digikey.com/en/products/detail/samsung-electro-mechanics/CL31A106MAHNNNE/3886839 | Capacitor_SMD:C_1206_3216Metric
5 | 1 | C12 | 47uF | https://www.digikey.com/en/products/detail/murata-electronics/GRM31CR60J476KE19L/2548176 | Capacitor_SMD:C_1206_3216Metric_Pad1.33x1.80mm_HandSolder
| 1 | C13 | 100 nF | https://www.digikey.com/en/products/detail/murata-electronics/GRM188R70J104KA01D/2612449 | Capacitor_SMD:C_0603_1608Metric
| 1 | C14 | 10uF | https://www.digikey.com/en/products/detail/murata-electronics/GRM188R60J106ME47D/965910 | Capacitor_SMD:C_0603_1608Metric
6 | 4 | C15, C16, C18, C19 | 12pf | https://www.digikey.com/en/products/detail/samsung-electro-mechanics/CL10C150JB81PNC/3887847 | Capacitor_SMD:C_0603_1608Metric | *** Actually 15 pF
7 | 1 | C17 | 47uF | https://www.digikey.com/en/products/detail/murata-electronics/GRM31CR60J476KE19L/2548176 | Capacitor_SMD:C_1206_3216Metric
8 | 1 | D1 | PRTR5V0U2X | https://www.digikey.com/en/products/detail/nexperia-usa-inc/PRTR5V0U2X-215/1163690?s=N4IgTCBcDaIAoCUAqCCsA1ADAVTADRAF0BfIA | Package_TO_SOT_SMD:SOT-143
9 | 1 | D2 | 1N4148 |  | Diode_SMD:D_1206_3216Metric
10 | 1 | D5 | PowerLed |  | LED_SMD:LED_0805_2012Metric_Pad1.15x1.40mm_HandSolder
11 | 1 | D6 | LED_RGB |  | LED_THT:LED_D5.0mm-4_RGB
12 | 1 | D7 | Red |  | LED_SMD:LED_0805_2012Metric_Pad1.15x1.40mm_HandSolder
13 | 1 | D8 | Green |  | LED_SMD:LED_0805_2012Metric_Pad1.15x1.40mm_HandSolder
14 | 1 | F1 | 500mA |  | 0ZCJ0050FF2G:RESC3216X125N
15 | 3 | H1, H2, H3 | MountingHole |  | MountingHole:MountingHole_2.2mm_M2_Pad_Via
16 | 1 | J1 | USB_B_Micro |  | Connector_USB:USB_Micro-B_Molex_47346-0001
17 | 1 | J2 | Conn_01x02 |  | PHR-2:JST_PHR-2
18 | 1 | L1 | 1uH | https://www.digikey.com/en/products/detail/vishay-dale/IHLP1212BZER1R0M11/2273368?s=N4IgTCBcDaIJIAkAyAFAjGDAhAWgUQCU0CAGAWTTRAF0BfIA | inductor:IHLP1212BZERR56M11
19 | 2 | Q1, Q2 | PJA3428 | https://www.digikey.com/en/products/detail/panjit-international-inc/PJA3428-R1-00001/14660268?s=N4IgTCBcDaIAoCkCCBmALGAHCAugXyA | Package_TO_SOT_SMD:SC-82AA_Handsoldering
20 | 1 | Q3 | AO3401A | https://www.digikey.com/en/products/detail/alpha-omega-semiconductor-inc/AO3401A/1855773 | Package_TO_SOT_SMD:SOT-23
21 | 8 | R1, R2, R3, R4, R7, R8, R11, R21 | 10k | https://www.digikey.com/en/products/detail/samsung-electro-mechanics/RC1608F103CS/3903493 | Resistor_SMD:R_0603_1608Metric
22 | 1 | R5 | 22k | https://www.digikey.com/en/products/detail/samsung-electro-mechanics/RC1608F2262CS/3965081 | Resistor_SMD:R_0603_1608Metric
23 | 1 | R6 | 47k | https://www.digikey.com/en/products/detail/yageo/RC0603JR-1347KL/13694120 | Resistor_SMD:R_0603_1608Metric
| 1 | R9, R14 | 100k | https://www.digikey.com/en/products/detail/yageo/RC0603FR-07100KL/726889 | Resistor_SMD:R_0603_1608Metric
| 1 | R10 | 100k | https://www.digikey.com/en/products/detail/yageo/RC0201FR-07100KL/1948859 | Resistor_SMD:R_0603_1608Metric
25 | 1 | R12 | 34.8k | https://www.digikey.com/en/products/detail/vishay-dale/CRCW060334K8FKEA/1174842 | Resistor_SMD:R_0603_1608Metric
26 | 1 | R13 | 309k | https://www.digikey.com/en/products/detail/yageo/RC0603FR-07309KL/727149 | Resistor_SMD:R_0603_1608Metric
27 | 4 | R15, R16, R24, R25 | 3.3k | https://www.digikey.com/en/products/detail/yageo/RC0603FR-103K3L/13694210 | Resistor_SMD:R_0603_1608Metric
28 | 6 | R17, R18, R19, R22, R23, R28 | 470 | https://www.digikey.com/en/products/detail/walsin-technology-corporation/WR06X471-JTL/13240608 | Resistor_SMD:R_0603_1608Metric
29 | 1 | R20 | 2k | https://www.digikey.com/en/products/detail/yageo/RC0603FR-072KL/727009 | Resistor_SMD:R_0603_1608Metric
30 | 1 | R26 | 9.1k | https://www.digikey.com/en/products/detail/yageo/RC0603FR-079K1L/727419 | Resistor_SMD:R_0603_1608Metric
31 | 1 | R27 | 27k | https://www.digikey.com/en/products/detail/yageo/RC0603FR-1027KL/14008271 | Resistor_SMD:R_0603_1608Metric
32 | 14 | R29, R30, R31, R32, R33, R34, R35, R36, R37, R38, R39, R40, R41, R42 | 22 | https://www.digikey.com/en/products/detail/walsin-technology-corporation/WR06X220-JTL/13239156 | Resistor_SMD:R_0603_1608Metric
33 | 2 | SW1, SW2 | SW_Push | https://www.digikey.com/en/products/detail/w%C3%BCrth-elektronik/434133025816/9950810 | Button_Switch_SMD:SW_Push_1P1T_NO_Vertical_Wuerth_434133025816
34 | 1 | SW3 | SW_Push | https://www.digikey.com/en/products/detail/c-k/PTS645VL83-2-LFS/1146778 | Button_Switch_THT:SW_Tactile_SPST_Angled_PTS645Vx58-2LFS
35 | 1 | SW4 | ON/OFF | https://www.digikey.com/en/products/detail/nidec-copal-electronics/CUS-12TB/1124222 | footprints:CUS-12TB
36 | 1 | TP3 | InputVoltage_TP | X | TestPoint:TestPoint_Pad_D1.0mm
37 | 1 | TP4 | TX_TP | X | TestPoint:TestPoint_Pad_D1.0mm
38 | 1 | TP5 | RX_TP | X | TestPoint:TestPoint_Pad_D1.0mm
39 | 1 | TP6 | RTS_TP | X | TestPoint:TestPoint_Pad_D1.0mm
40 | 1 | TP7 | CTS_TP | X | TestPoint:TestPoint_Pad_D1.0mm
41 | 1 | TP8 | DTR_TP | X | TestPoint:TestPoint_Pad_D1.0mm
42 | 1 | TP11 | ~{RESET}_TP | X | TestPoint:TestPoint_Pad_D1.0mm
43 | 1 | TP12 | GPIO0_TP | X | TestPoint:TestPoint_Pad_D1.0mm
44 | 1 | TP13 | SDA_TP | X | TestPoint:TestPoint_Pad_D1.0mm
45 | 1 | TP14 | SCL_TP | X | TestPoint:TestPoint_Pad_D1.0mm
46 | 1 | TP15 | INT_TP | X | TestPoint:TestPoint_Pad_D1.0mm
47 | 1 | U1 | ESP32-PICO-MINI-02 | X | ESP32:MODULE_ESP32-PICO-MINI-02
48 | 1 | U2 | CP2102N-Axx-xQFN24 | https://www.digikey.com/en/products/detail/silicon-labs/CP2102N-A02-GQFN24/9863476 | Package_DFN_QFN:QFN-24-1EP_4x4mm_P0.5mm_EP2.6x2.6mm
49 | 1 | U3 | TP4056 | X | TP4056:SOP127P600X175-9N
50 | 1 | U4 | TPS63070RNMR | X | TPS63070RNMR:VREG_TPS63070RNMR
51 | 1 | U5 | BNO080 | X | BNO080:IC_BNO080
52 | 2 | Y1, Y2 | 32.768 kHz | https://www.digikey.com/en/products/detail/epson/FC-135-32-7680K-60AA70KD0/16342788 | Crystal:Crystal_SMD_EuroQuartz_EQ161-2Pin_3.2x1.5mm